## Instructions
Instructions
The purpose of this excel document is to simulate how Unity calculates and uses its projection matrix. Cells with a background color of green are intended to be used as input. All other cells will be calculated based on the inputs. By default, the Unity engine uses an OpenGL based projection matrix. The "Final GPU Projection Matrix" is the projection matrix Unity generates which takes into account the rendering API and other settings that may be enabled like reverse z depth buffers.

## DirectX
Camera Settings
Screen Width | 1024
Screen Height | 768
Aspect Ratio | 1.3333
fovY | 90 | 1.5708
fovX | 106.2602 | 1.8546
yScale | 1
xScale | 0.75
Z Near Clip Plane | 0.3
Z Far Clip Plane | 1000
Camera.main.worldToCamera Matrix
| 1 | 0 | 0 | 0
| 0 | 1 | 0 | 0
| 0 | 0 | -1 | -1
| 0 | 0 | 0 | 1
Camera.main.projectionMatrix (Perspective)
| 0.75 | 0 | 0 | 0
| 0 | 1 | 0 | 0
| 0 | 0 | -1.0006 | -0.60018
| 0 | 0 | -1 | 0
Final GPU Projection Matrix (Used in Shader)
Uses OpenGL UV Coorindates | 1
ReverseZ | 1
InvertY | 1
[5 empty] | Matrix4x4f::m_Data[16] | 0 | 1 | 2 | 3 | 4 | 5 | 6 | 7 | 8 | 9 | 10 | 11 | 12 | 13 | 14 | 15
| 0.75 | 0 | 0 | 0 | Note: Unity Matrices are Column Major | 0.75 | 0 | 0 | 0 | 0 | -1 | 0 | 0 | 0 | 0 | 0.00030009 | -1 | 0 | 0 | 0.30009 | 0
| 0 | -1 | 0 | 0 | Therefore the projection matrix will be stored as a float array like so.
Scale Bias Applied (-1 to 1 becomes 0 to 1 for DirectX) | 0 | 0 | 0.00030009 | 0.30009
| 0 | 0 | -1 | 0
unity_MatrixVP (Used in Shader)
| 0.75 | 0 | 0 | 0
| 0 | -1 | 0 | 0
| 0 | 0 | -0.00030009 | 0.29979
| 0 | 0 | 1 | 1
Vertex World Space Position
| -0.5 | 0.5 | 0 | 1
View Space * Projection Matrix | X | Y | Z | W
Clip Space Position | -0.375 | -0.5 | 0.29979 | 1
Clipped? | X | Y | Z
Did an XYZ component cause the vertex to be clipped? | FALSE | FALSE | FALSE
(XYZ)/W | X | Y | Z
Normalized Device Coordinates | -0.375 | -0.5 | 0.29979
Screen Space Coordinate | X | Y
| 320 | 192

## OpenGL
Camera Settings
Screen Width | 1024
Screen Height | 768
Aspect Ratio | 1.3333
fovY | 90 | 1.5708
fovX | 106.2602 | 1.8546
yScale | 1
xScale | 0.75
Z Near Clip Plane | 0.3
Z Far Clip Plane | 1000
Camera.main.worldToCamera Matrix
| 1 | 0 | 0 | 0
| 0 | 1 | 0 | 0
| 0 | 0 | -1 | -1
| 0 | 0 | 0 | 1
Camera.main.projectionMatrix (Perspective)
| 0.75 | 0 | 0 | 0
| 0 | 1 | 0 | 0
| 0 | 0 | -1.0006 | -0.60018
| 0 | 0 | -1 | 0
Final GPU Projection Matrix (Used in Shader)
ReverseZ | 1
[5 empty] | Matrix4x4f::m_Data[16] | 0 | 1 | 2 | 3 | 4 | 5 | 6 | 7 | 8 | 9 | 10 | 11 | 12 | 13 | 14 | 15
| 0.75 | 0 | 0 | 0 | Note: Unity Matrices are Column Major | 0.75 | 0 | 0 | 0 | 0 | 1 | 0 | 0 | 0 | 0 | 1.0006 | -1 | 0 | 0 | 0.60018 | 0
| 0 | 1 | 0 | 0 | Therefore the projection matrix will be stored as a float array like so.
Scale Bias Applied (-1 to 1 becomes 0 to 1 for DirectX) | 0 | 0 | 1.0006 | 0.60018
| 0 | 0 | -1 | 0
unity_MatrixVP (Used in Shader)
| 0.75 | 0 | 0 | 0
| 0 | 1 | 0 | 0
| 0 | 0 | -1.0006 | -0.40042
| 0 | 0 | 1 | 1
Vertex World Space Position
| -0.5 | 0.5 | 0 | 1
View Space * Projection Matrix | X | Y | Z | W
Clip Space Position | -0.375 | 0.5 | -0.40042 | 1
Clipped? | X | Y | Z
Did an XYZ component cause the vertex to be clipped? | FALSE | FALSE | FALSE
(XYZ)/W | X | Y | Z
Normalized Device Coordinates | -0.375 | 0.5 | -0.40042
Screen Space Coordinate | X | Y
| 320 | 576